## 2.1.1
Solution | Answer (T or F) |  | Question
Do it again |  | F | Water density always decreases when temperature increases.
Do it again |  | F | Water surface tension is one the factors that influences iceberg flotation.
Do it again |  | T | Water density increases with salt concentration.
Do it again |  | F | Water is an excellent cooling fluid due to its high dipolar moment.
Do it again |  | F | Liquid water is always denser than ice.
Do it again |  | F | Water surface tension is high due to cohesive forces between water molecules.
Do it again |  | F | Surface tension of water increases when the temperature increases.
Do it again |  | F | When the temperature of a water solution increases intermolecular distances always decrease.
Do it again |  | T | When the temperature of a water solution increases gas solubility decreases.
Do it again |  | F | Water will wet well a surface provided liquid-liquid interactions are more intense than liquid/solid interactions.
Do it again |  | F | When the temperature of an aqueous solution increases all salts increase their solubility, if evaporation is neglected.
Do it again |  | F | Gas solubility in water increases with temperature.
Do it again |  | F | Water is the most abundant compound that can be found in nature.
Do it again |  | T | Water is the only compound in earth present in three aggregation states (liquid, solid and gas).
Do it again |  | T | The amount of water existing on the planet surface is kept approximately constant with time.
Do it again |  | F | The absolute amount of water evaporated from a surface is equal to the amount of water that falls on that surface, so that the net mass balance is null and the hydrological cycle is not perturbed.
Do it again |  | T | Wind turbines transforming wind energy into electricity cause pollution.
Do it again |  | F | Coastal tides cause pollution.
Do it again |  | T | A volcanic eruption causes pollution.
Do it again |  | T | Marine traffic causes pollution.
Do it again |  | T | The hydrological cycle is driven by solar energy and gravity forces.
Do it again |  | F | The hydrological cycle includes exclusively water found in nature in all three states.
Do it again |  | T | The hydrological cycle is one of the main pollution transmission vehicles.
Do it again |  | F | The hydrological cycle is the balance of consumed and released water of any industry
Do it again |  | T | The hydrological cycle includes all natural or man caused changes that water can undergo.
Do it again |  | F | The hydrological cycle describes, exclusively, water transformations occurring in the atmosphere.
Do it again |  | F | The hydrological cycle describes, exclusively, transformations suffered by water due to living organisms, man included
Do it again |  | F | Water pollution is due to any action of man that modifies the later use of water.
Do it again |  | F | Industrial wastewater is always more polluted than urban wastewater.
Do it again |  | T | Agricultural and farming activities are the main water consumers.
Do it again |  | F | Industrial wastewater is presents typically industrial pollutants such as heavy metals or phenols.
Do it again |  | F | Whitewater does not present pollution.
Do it again |  | F | Blackwater has an industrial origin and contains metallic ions in excess that in an anaerobic atmosphere produce metallic sulphurs of a black colour.
Do it again |  | F | Whitewater has a high hardness and produces white precipitates of calcium or magnesium carbonates.
Do it again |  | F | Blackwater has a high content of settleable solids and therefore prevents transmission of light.
Do it again |  | T | Whitewater is produced as the result of the recovery of rain water.
Do it again |  | F | Blackwater has a high BOD content and therefore eutrophication processes resulting in the appearance of brownish-blackish algae can occur.
Do it again |  | F | Whitewater does not contain suspended solids and therefore does not have turbidity.
Do it again |  | F | Blackwater needs a filtration or decantation process to remove adsorbent waste that may have been carried over after going through an active carbon column.
Do it again |  | F | Whitewater is water that can be used as drinking water.
Do it again |  | F | Blackwater has a high organic pollution level, mainly from hydrocarbons.
Do it again |  | T | Domestic waters are produced in residential or recreational areas.
Do it again |  | F | Blackwater have a dark brown colour, usually with a bad semall, because it has septic conditions.
Do it again |  | F | Industrial water is produced in industrial production activities with no exception.
Do it again |  | F | Blackwater is produced in the decontamination tasks of a marine fuel discharge.
Do it again |  | T | Blackwater la mixture of domestic and industrial waters, or similar to them.
Do it again |  | T | Industries are generally point-source polluters.
Do it again |  | F | Petrochemical industries do not produce polluted process water.
Do it again |  | F | Water of a cooling circuit is not subject to the environmental legislation because its pollutant load is not changed along its use.
Do it again |  | T | Discharging large amounts of insoluble organic matter causes water turbidity, thus inducing multiplication of pathogens.
Do it again |  | T | If water temperature increases, dissolved oxygen decreases and, as a consequence, self-treatment is less effective.
Do it again |  | F | Nitrates/nitrites/phosphates are the only releases that water can assimilate in large amounts.
Do it again |  | T | Turbidity is the property by which particles larger than 400 nm scatter light.
Do it again |  | T | Turbidity is the property by which suspended solids prevent transmission of light.
Do it again |  | T | Turbidity is measured with turbidimeters in nephelometric units.
Do it again |  | T | Turbidity prevents the development of water flora.
Do it again |  | F | The maximum amount of dissolved oxygen in water increases with water temperature.
Do it again |  | F | Dissolved oxygen is not a parameter that should be measured, as it is not related to water pollution.
Do it again |  | F | Dissolved oxygen is the amount of oxygen needed to destroy oxidizable compounds.
Do it again |  | F | Dissolved oxygen is the amount of oxygen that a water sample requires to achieve a complete biooxidation.
Do it again |  | F | Suspended solids are usually inert, and therefore they are not primary pollutants.
Do it again |  | T | Suspended solids are the main cause of water turbidity.
Do it again |  | F | Suspended solids are calculated as the difference between total solids and volatile solids.
Do it again |  | F | Suspended solids are originated mainly in industrial and rain water, rarely in domestic water.
Do it again |  | T | If an Imhoff test is performed on a water sample, it is then dried and the residue is calcined, we are evaluating volatile settleable solids.
Do it again |  | F | If an Imhoff test is performed on a water sample, it is then dried and the residue is calcined, we are evaluating volatile suspended solids.
Do it again |  | F | If an Imhoff test is performed on a water sample, it is then dried and the residue is calcined, we are evaluating total settleable solids
Do it again |  | T | If an Imhoff test is performed on a water sample, it is then dried and the residue is calcined, we are evaluating fixed settleable solids.
Do it again |  | F | Discharge temperatures may exceed between 1,5ºC and 3ºC the temperature of the receiving body.
Do it again |  | T | Total solids (TS) are the amount of settleable particles present in a known volume of water.
Do it again |  | F | Total solids (TS) are the amount of insoluble matter present in a known water volume.
Do it again |  | F | Total solids (TS) are the amount of material recovered after calcination at 550 ± 50 ºC staring with a known volume of water.
Do it again |  | F | Total solids (TS) are the amount of matter that is retained by a 0,45 μm pore diameter filter starting with a known volume of water.
Do it again |  | T | Oil and grease difficult biodegradation of an effluent because they are organic matter.
Do it again |  | F | If oil and grease have an inorganic origin (mineral oil of machinery and automobiles) they cannot be removed with biological treatments.
Do it again |  | F | Oil and grease are measured by active carbon adsorption.
Do it again |  | F | DO is the minus logarithm of the oxygen concentration of a discharge.
Do it again |  | T | Maximum water DO increases when water temperature increases.
Do it again |  | F | Downstream a discharge of water polluted with organic waste, the DO of the receiving river first increases and then, decreases at a certain distance.
Do it again |  | T | DO values of 4,5 mg/L prove the capacity of water to hold aerobic life.
Do it again |  | F | Suspended solids are the dry residue of supernatant water after an Imhoff test.
Do it again |  | F | Suspended solids are the difference between total solids and volatile solids.
Do it again |  | T | Suspended solids are the dry residue retained by a glassfibre microfilter, measured by gravimetry
Do it again |  | F | Suspended solids are the dry solid residue measured by gravimetry of a known volume of water evaporated at 105 ºC up to a constant weight
Do it again |  | T | Calcium together with magnesium are responsible of water hardness.
Do it again |  | F | A biodegradable discharge has a BIO5 lower than 300 mg/L.
Do it again |  | F | A biodegradable discharge has a BOD5 equal or higher than COD.
Do it again |  | T | A biodegradable discharge has, as a minimum, a BOD5 that is 20 times higher than the total nitrogen content.
Do it again |  | F | Biochemical oxygen demand is the minimum amount of oxygen dissolved in a water sample that at a given temperature is required for the aerobic biological processes.
Do it again |  | F | A biodegradable discharge has a maximum BOD5 that is 100 times higher than the total phosphorous content.
Do it again |  | T | Biochemical oxygen demand is the difference between oxygen dissolved in a water sample before and after incubation at a controlled temperature, under hermetic conditions, for a given time.
Do it again |  | T | Biochemical oxygen demand is the amount of oxygen that a water sample needs to degrade organic matter, by the action aerobic microorganisms.
Do it again |  | T | Biochemical oxygen demand is the amount of oxygen that a water sample needs to achieve a complete biooxidation.
Do it again |  | F | BOD measures the pollutant load due exclusively to organic matter.
Do it again |  | T | Total Organic Carbon measures organic, inorganic and CO2 carbon.
Do it again |  | T | COD is the amount of oxygen needed to destroy oxidizable compounds.
Do it again |  | F | The COD measures toxic compounds of a discharge.
Do it again |  | F | COD must be measured necessarily within 24 h of sampling.
Do it again |  | T | COD is always higher than BOD
Do it again |  | F | Hardness is an organoleptic property of water that conditions consumer acceptance.
Do it again |  | T | Hardness is tha amount of carbonates and bicarbonates present in water.
Do it again |  | T | Hardness is the capacity of water to produce incrustations.
Do it again |  | F | Hardness is one of the parameters indicative of drinking water.
Do it again |  | F | Dissolved oxygen must be measured “in situ”.
Do it again |  | T | Dissolved oxygen is highly influenced by water temperature.
Do it again |  | F | Dissolved oxygen must not exceed 4 mg/L.
Do it again |  | F | Hard water causes corrosion problems to the equipment.
Do it again |  | F | Soft water causes incrustations in equipments.
Do it again |  | T | Water hardness is given in equivalent Ca2+ mg /l
Do it again |  | T | pH is the minus logarithm of the proton concentration of a solution.
Do it again |  | T | High pH values (> 8,5) favour the formation of incrustations in the equipment.
Do it again |  | T | Low pH values (< 5) favour corrosion of metallic piping systems.
Do it again |  | T | The pH value of water containing carbonates is always higher than 7.
Do it again |  | T | COD is always higher than BOD5
Do it again |  | F | The pH of an effluent must be smaller than 0,01 to be considered as non toxic.
Do it again |  | F | An effluent with a COD value of 1.800 mg/l and a BOD5 of 300 mg/l is biodegradable
Do it again |  | F | The COD measures the CO2 produced in the combustion of the carbon of an effluent
Do it again |  | F | Water quality decreases with COD.
Do it again |  | F | Synthetic herbicides and pesticides are highly biodegradable.
Do it again |  | F | Cyanides cause water eutrophication due to their nitrogen content.
Do it again |  | F | Detergents are bioaccumulative in the tissues of living beings.
Do it again |  | F | A high content in nitrates proves a recent water pollution.
Do it again |  | F | Heavy metals must be removed before primary treatment.
Do it again |  | T | The presence of heavy metals in natural water, consumption water and wastewater may cause both beneficial and negative effects and may even be toxic.
Do it again |  | T | A small ingestion of Cr6+ may cause toxicological problems, and pulmonary problems and even lung cancer if the absorption is respiratory.
Do it again |  | T | From a physiological point of view, iron plays an important role in life, and may be ingested in small amounts without causing a toxic effect
Do it again |  | F | An overload of heavy metals modifies the activity of microorganisms, causing eutrophication phenomena and increasing dissolved oxygen.
Do it again |  | F | Heavy metals are always considered water pollutants.
Do it again |  | T | Heavy metals must be removed prior to biological processes due to possible interferences.
Do it again |  | T | The presence of heavy metals is nearly always due to industrial activities.
Do it again |  | F | Heavy metals are usually removed by decantation because they are denser than water and therefore settle easily.
Do it again |  | F | In urban wastewater ammoniac nitrogen can be found mainly as ammonia, nitrates and nitrites.
Do it again |  | F | Wastewater eutrophication increases the ammoniac content.
Do it again |  | F | In urban wastewater pollution with nitrogen, only organic and ammoniac nitrogen are considered.
Do it again |  | F | Toxicity tests allow measuring the normalized value of phenol content in water.
Do it again |  | T | Toxicity tests allow measuring the capacity of water to produce life after a discharge.
Do it again |  | T | Toxicity tests provide information on the added effects of various pollutants.
Do it again |  | T | It is unfeasible to measure all pathogens in a water sample.
Do it again |  | T | Toxicity tests allow knowing the global behaviour of pollutants of a discharge.