## 2.1.3
Solution | Answer (T or F) |  | Question
Do it again |  | F | Wastewater treatment has the objective of obtaining drinking water.
Do it again |  | T | Wastewater treatment is the replica of the natural treatment processes in an industrial facility, taking into account economic criteria.
Do it again |  | T | Wastewater treatment is based in pollutant transfer, recovery or destruction processes.
Do it again |  | T | The headwork is the set of facilities that connect the wastewater treatment plant with the inlet pipe.
Do it again |  | F | The degritter is a pre-treatment system that makes use of filtration.
Do it again |  | T | Pre-treatment in urban wastewater treatment plants is designed for the peak flowrate.
Do it again |  | T | Floodgates are mobile systems that allow controlling flowrate.
Do it again |  | F | Floodgates are mobile systems manually operated.
Do it again |  | T | Oil and grease are removed by flotation because they have a density higher than water.
Do it again |  | F | Screening systems are designed to remove millimetre size solids.
Do it again |  | T | Screening systems are divided into fine, medium and coarse as a function of the size of the retained solids.
Do it again |  | T | Pressure drop in screening systems increases with fouling.
Do it again |  | T | Mesh systems are screening systems designed to remove millimetre size solids.
Do it again |  | F | Mesh systems are placed before bar racks in order to remove solids so small that cannot be retained by bars.
Do it again |  | T | Pumping systems are used to raise water up to a level where water flow can be driven by gravity along the plant.
Do it again |  | F | Pumping systems with Archimedes screws are used to pump pre-treated water, because the presence of coarse solids may cause clogging.
Do it again |  | F | Pumping systems are dimensioned for the medium feed flowrate.
Do it again |  | T | Degritters are pre-treatment systems that work by sedimentation.
Do it again |  | F | Degritters are pre-treatment systems that work discontinuously, as a function of the existence of whitewater (rainwater).
Do it again |  | F | Degritters are pre-treatment systems that remove simultaneously grit and suspended solids
Do it again |  | T | In a wastewater treatment plant pre-treatment is oversized with respect to later treatments (primary and secondary).
Do it again |  | T | A wastewater treatment plant must necessarily have pre-treatment.
Do it again |  | F | Pre-treatments are biological processes needed to condition effluents with a view on later treatments.
Do it again |  | T | Homogenization is the mixing of flows of a different origin, required to obtain average composition and flowrate.
Do it again |  | F | Screening is the decalcification treatment aimed at decreasing water hardness.
Do it again |  | F | Screening – degritting consists in the removal of medium dimension inorganic solids and grit through precipitation - flocculation.
Do it again |  | T | Oil and grease separation is the separation of oil and grease by flotation